## Cap
LibRef | CEGEP | Comment | Manufacturer 1 | Manufacturer Part Number 1 | Value | Tolerance | Rated Voltage | Dielectric | Mounting Technology | Library Ref | Library Path | Footprint Ref | Footprint Path | Supplier 1 | Supplier Part Number 1 | Supplier 2 | Supplier Part Number 2
CAP001 | KCOND01SM | Cap 100nF 0402 | Taiyo Yuden | UMK105B7104KV-FR | 100nF | 10% | 50V | X7R | SMT | capacitor | TEP_243-Altium_RLC-Lib.SchLib | C_1005[0402] | TEP_243-Altium_RLC-Lib.PcbLib | LCSC | C2167491

## Res
LibRef | CEGEP | Comment | Manufacturer 1 | Manufacturer Part Number 1 | Value | Tolerance | Puissance | Max Working Voltage | Mounting Technology | Library Ref | Library Path | Footprint Ref | Footprint Path | Supplier 1 | Supplier Part Number 1 | Supplier 2 | Supplier Part Number 2
RES001 | RESI0238-0603 | Res 10K 1% 0603 | Yageo | RC0603FR-0710KL | 10K | 1% | 1/10W | 75V | SMT | resistor | TEP_243-Altium_RLC-Lib.SCHLIB | R_1608[0603] | TEP_243-Altium_RLC-Lib.PcbLib | LCSC | C98220
RES002 | RESI0238-0603 | Res 300 1% 0603 | Yageo | RC0603FR-0710KL | 300 | 1% | 1/10W | 75V | SMT | resistor | TEP_243-Altium_RLC-Lib.SCHLIB | R_1608[0603] | TEP_243-Altium_RLC-Lib.PcbLib | LCSC | C98220
RES003 | RESI0238-0603 | Res 2K2 1% 0603 | Yageo | RC0603FR-0710KL | 2K2 | 1% | 1/10W | 75V | SMT | resistor | TEP_243-Altium_RLC-Lib.SCHLIB | R_1608[0603] | TEP_243-Altium_RLC-Lib.PcbLib | LCSC | C98220

## Ind
LibRef | CEGEP | Comment | Manufacturer 1 | Manufacturer Part Number 1 | Value | Tolerance | Saturation Current | DCR | Mounting Technology | Library Ref | Library Path | Footprint Ref | Footprint Path | Supplier 1 | Supplier Part Number 1 | Supplier 2 | Supplier Part Number 2
IND001 | KPTSO09 | Ind 1UH 2.75A 51mOHM SMD | Murata Electronics | LQH3NPN1R0MMEL | 1uH | 20% | 2.3A | 0.025R | SMT | inductor | TEP_243-Altium_RLC-Lib.SchLib | L_3030[1212] | TEP_243-Altium_RLC-Lib.PcbLib | LCSC | C703777
IND002 |  | Ferrite Bead 0402 220ohms@100MHz | Murata Electronics | BLM15PX221SN1D | 220ohms@100MHz | 25% | 1.4A | 0.1R | SMT | ferrite-bead | TEP_243-Altium_RLC-Lib.SchLib | L_1005[0402] | TEP_243-Altium_RLC-Lib.PcbLib | LCSC | C160973
IND003 |  | Ferrite Bead 0805 220ohms@100MHz | Murata Electronics | BLM21PG221SN1D | 220ohms@100MHz | 25% | 2A | 0.045R | SMT | ferrite-bead | TEP_243-Altium_RLC-Lib.SchLib | L_2012[0805] | TEP_243-Altium_RLC-Lib.PcbLib | LCSC | C85840